## Feuil1
Ordered raw material weight [kg] | Density [kg/L] | [7 empty] | Ordered raw material volume [L] | 10125
20250 | 2
[9 empty] | Minimization objective | 6105
Variables
Type of box | Vi [L] | Ci [CHF] | Ni |  | Truck 1 | Truck 2 | Truck 3 | Total number of boxes | Available volume in boxes [L] | 10175
a | 10 | 7 | 20 | Nbr of box a | 0 | 0 | 0 | 0
b | 50 | 33 | 20 | Nbr of box b | 0 | 0 | 0 | 0 | Half available volume in boxes [L] | 5087.5
c | 100 | 65 | 20 | Nbr of box c | 0 | 0 | 0 | 0
d | 200 | 125 | 40 | Nbr of box d | 0 | 0 | 0 | 0
e | 275 | 165 | 40 | Nbr of box e | 9 | 12 | 16 | 37
Truck | Wt [kg] | Vt [L] | [7 empty] | Used volume [L] | Used weight [kg]
1 | 5000 | 6000 | [6 empty] | truck 1 | 2475 | 4925.6757
2 | 7000 | 8000 | [6 empty] | truck 2 | 3300 | 6567.5676
3 | 9000 | 10000 | [6 empty] | truck 3 | 4400 | 8756.7568
[9 empty] | Fraction of used volume for each box (need to be greater than 2 from the constraint) | 0.99509